## CreateStucture
Generate | [12 empty] | Load from DB
Global Dimensions |  |  |  | Constrains |  |  |  |  | Generataion Fine Tuning
Paramerter | value | explanation |  | Parameter | min | max | explanation |  | Parameter | value | explanation
z_trans |  |  |  | len straight |  |  |  |  | dz_min
z_enbedded |  |  |  | len sloped |  |  |  |  | dz_pref
z_waterline |  |  |  | tapering |  |  |  |  | length_wiggleroom
z_max_slope |  |  |  | slope |  |  |  |  | wiggle_side
z_min_slope |  |  |  | weight straight |  |  |  |  | devison_mode
weight sloped
<<<<<<<<
Output Structure (read only) | [11 empty] | Plots
Section | Top | Bottom | D, top | D, bottom | t | Length | Slope | Weight | D/t
| [mLAT] | [mLAT] | [m] | [m] | [mm] | [m] | [°] | [t] | [-]
1 | 5.8 | 2.6 | 8 | 8 | 115 | 3.2 | 0 | 71.5598 | 69.5652
2 | 2.6 | -0.6 | 8 | 8 | 120 | 3.2 | 0 | 74.6237 | 66.6667
3 | -0.6 | -3.8 | 8 | 8 | 130 | 3.2 | 0 | 80.7398 | 61.5385
4 | -3.8 | -7.3 | 8 | 8.4378 | 130 | 3.5 | 3.5788 | 90.7654 | 64.9062
5 | -7.3 | -10.8 | 8.4378 | 8.8756 | 110 | 3.5 | 3.5788 | 81.1482 | 80.6873
6 | -10.8 | -14.3 | 8.8756 | 9.3134 | 124 | 3.5 | 3.5788 | 96.0121 | 75.1081
7 | -14.3 | -17.8 | 9.3134 | 9.7511 | 109 | 3.5 | 3.578 | 88.6574 | 89.4596
8 | -17.8 | -21.3 | 9.7511 | 10.1889 | 98 | 3.5 | 3.5788 | 83.5062 | 103.9684
9 | -21.3 | -24.8 | 10.1889 | 10.6267 | 98 | 3.5 | 3.5788 | 87.2095 | 108.4357
10 | -24.8 | -28.3 | 10.6267 | 11.0645 | 98 | 3.5 | 3.5788 | 90.9128 | 112.9031
11 | -28.3 | -31.8 | 11.0645 | 11.5 | 98 | 3.5 | 3.56 | 94.6064 | 117.3469
12 | -31.8 | -35.3 | 11.5 | 11.5 | 98 | 3.5 | 0 | 96.4483 | 117.3469
13 | -35.3 | -38.6 | 11.5 | 11.5 | 98 | 3.3 | 0 | 90.937 | 117.3469
14 | -38.6 | -41.9 | 11.5 | 11.5 | 98 | 3.3 | 0 | 90.937 | 117.3469
15 | -41.9 | -45.2 | 11.5 | 11.5 | 100 | 3.3 | 0 | 92.7766 | 115
16 | -45.2 | -48.5 | 11.5 | 11.5 | 98 | 3.3 | 0 | 90.937 | 117.3469
17 | -48.5 | -51.9 | 11.5 | 11.5 | 96 | 3.4 | 0 | 91.7967 | 119.7917
18 | -51.9 | -55.9 | 11.5 | 11.5 | 93 | 4 | 0 | 104.6487 | 123.6559
19 | -55.9 | -59.9 | 11.5 | 11.5 | 93 | 4 | 0 | 104.6487 | 123.6559
20 | -59.9 | -63.9 | 11.5 | 11.5 | 93 | 4 | 0 | 104.6487 | 123.6559
21 | -63.9 | -67.9 | 11.5 | 11.5 | 93 | 4 | 0 | 104.6487 | 123.6559
22 | -67.9 | -71.9 | 11.5 | 11.5 | 93 | 4 | 0 | 104.6487 | 123.6559
23 | -71.9 | -75.7 | 11.5 | 11.5 | 96 | 3.8 | 0 | 102.5963 | 119.7917
24 | -75.7 | -79.37 | 11.5 | 11.5 | 100 | 3.67 | 0 | 103.1788 | 115
25 | -79.37 | -82.37 | 11.5 | 11.5 | 105 | 3 | 0 | 88.5206 | 109.5238
Plot
Generate Drawing
Create Structure
Pick this generation

## Overview
Model Name: | 91.787 |  |  |  | Turbine Data | Type | GE-13.0-210 |  | Grouted connection |  |  |  |  | Tower Data |  | DROPDOWN
[5 empty] | Mass RNA [t] |  | 0 |  | Material | E-Module [N/m^2] | Density [kg/m^3] | Shear Module [N/m^2]
Dimensional tolerance for node generating [m] : |  |  | 0.1 |  | Inertia RNA [kgm^2] |  | 0 |  | Steel | 210000000 | 7850 | 81000000000
Water level : | LAT |  | 0.1 |  | Offset TT_COG [m] |  | 0 |  | Grout | 55000000 | 2440 | 81000000000
Seabed [m Top] |  |  | -23.1 | [5 empty] | Steel Tower | 210000000 | 7850 | 81000000000
Offset
…
Output Structure
MAIN STRUCTURE | [10 empty] | APPURTENCES/MARINEGROWTH
Section | Top | Bottom | D, top | D, bottom | t | Length | Slope | Weight | D/t |  | Name | z top | z_bot | m | Diameter | Orienation | x-offset | cd | cm | marine_growth | comment
| [mLAT] | [mLAT] | [m] | [m] | [mm] | [m] | [°] | [t] | [-] |  |  | [mLAT] | [mLAT] | [kg] | [m] | [deg] | [m] | [-] | [-] | [mm]
1 | 5.8 | 2.6 | 8 | 8 | 115 | 3.2 | 0 | 71.5598 | 69.5652 |  |  | 20 | 6.5 |  |  |  |  | 0.9 | 2
2 | 2.6 | -0.6 | 8 | 8 | 120 | 3.2 | 0 | 74.6237 | 66.6667 |  |  | 6.5 | -22 |  |  |  |  | 0.9 | 2
3 | -0.6 | -3.8 | 8 | 8 | 130 | 3.2 | 0 | 80.7398 | 61.5385 |  | Marine Growth | 139 | 4.6 | [6 empty] | 0
4 | -3.8 | -7.3 | 8 | 8.4378 | 130 | 3.5 | 3.5788 | 90.7654 | 64.9062 |  | Marine Growth | 4.6 | -9.6 | [6 empty] | 250
5 | -7.3 | -10.8 | 8.4378 | 8.8756 | 110 | 3.5 | 3.5788 | 81.1482 | 80.6873 |  | Marine Growth | -9.6 | -22 | [6 empty] | 100
6 | -10.8 | -14.3 | 8.8756 | 9.3134 | 124 | 3.5 | 3.5788 | 96.0121 | 75.1081 |  | Point Mass | 139.2 | 139.2 | 2543
7 | -14.3 | -17.8 | 9.3134 | 9.7511 | 109 | 3.5 | 3.578 | 88.6574 | 89.4596 |  | Upper ladder | 16.5 | 9.6 | 1000 | 0.153 | 100 | 4.3
8 | -17.8 | -21.3 | 9.7511 | 10.1889 | 98 | 3.5 | 3.5788 | 83.5062 | 103.9684
9 | -21.3 | -24.8 | 10.1889 | 10.6267 | 98 | 3.5 | 3.5788 | 87.2095 | 108.4357
10 | -24.8 | -28.3 | 10.6267 | 11.0645 | 98 | 3.5 | 3.5788 | 90.9128 | 112.9031
11 | -28.3 | -31.8 | 11.0645 | 11.5 | 98 | 3.5 | 3.56 | 94.6064 | 117.3469
12 | -31.8 | -35.3 | 11.5 | 11.5 | 98 | 3.5 | 0 | 96.4483 | 117.3469
13 | -35.3 | -38.6 | 11.5 | 11.5 | 98 | 3.3 | 0 | 90.937 | 117.3469
14 | -38.6 | -41.9 | 11.5 | 11.5 | 98 | 3.3 | 0 | 90.937 | 117.3469 |  | ODER
15 | -41.9 | -45.2 | 11.5 | 11.5 | 100 | 3.3 | 0 | 92.7766 | 115
16 | -45.2 | -48.5 | 11.5 | 11.5 | 98 | 3.3 | 0 | 90.937 | 117.3469 |  | Marine Growth |  |  | Cd Cm |  |  | Point Masses |  |  | Zusätzliche Eingaben 2
17 | -48.5 | -51.9 | 11.5 | 11.5 | 96 | 3.4 | 0 | 91.7967 | 119.7917 |  | Name |  |  | Name |  |  | Name |  |  | Name
18 | -51.9 | -55.9 | 11.5 | 11.5 | 93 | 4 | 0 | 104.6487 | 123.6559
19 | -55.9 | -59.9 | 11.5 | 11.5 | 93 | 4 | 0 | 104.6487 | 123.6559
20 | -59.9 | -63.9 | 11.5 | 11.5 | 93 | 4 | 0 | 104.6487 | 123.6559
21 | -63.9 | -67.9 | 11.5 | 11.5 | 93 | 4 | 0 | 104.6487 | 123.6559
22 | -67.9 | -71.9 | 11.5 | 11.5 | 93 | 4 | 0 | 104.6487 | 123.6559
23 | -71.9 | -75.7 | 11.5 | 11.5 | 96 | 3.8 | 0 | 102.5963 | 119.7917
24 | -75.7 | -79.37 | 11.5 | 11.5 | 100 | 3.67 | 0 | 103.1788 | 115
25 | -79.37 | -82.37 | 11.5 | 11.5 | 105 | 3 | 0 | 88.5206 | 109.5238
Create JBOOST Out
Create Bladed Out

## Tabelle1
Section | Top | Bottom | D, top | D, bottom | t | Length | Slope | Weight | D/t
| [mLAT] | [mLAT] | [m] | [m] | [mm] | [m] | [°] | [t] | [-]
1 | 5.8 | 2.6 | 8 | 8 | 115 | 3.2 | 0 | 71.5598 | 69.5652
2 | 2.6 | -0.6 | 8 | 8 | 120 | 3.2 | 0 | 74.6237 | 66.6667
3 | -0.6 | -3.8 | 8 | 8 | 130 | 3.2 | 0 | 80.7398 | 61.5385
4 | -3.8 | -7.3 | 8 | 8.4378 | 130 | 3.5 | 3.5788 | 90.7654 | 64.9062
5 | -7.3 | -10.8 | 8.4378 | 8.8756 | 110 | 3.5 | 3.5788 | 81.1482 | 80.6873
6 | -10.8 | -14.3 | 8.8756 | 9.3134 | 124 | 3.5 | 3.5788 | 96.0121 | 75.1081
7 | -14.3 | -17.8 | 9.3134 | 9.7511 | 109 | 3.5 | 3.578 | 88.6574 | 89.4596
8 | -17.8 | -21.3 | 9.7511 | 10.1889 | 98 | 3.5 | 3.5788 | 83.5062 | 103.9684
9 | -21.3 | -24.8 | 10.1889 | 10.6267 | 98 | 3.5 | 3.5788 | 87.2095 | 108.4357
10 | -24.8 | -28.3 | 10.6267 | 11.0645 | 98 | 3.5 | 3.5788 | 90.9128 | 112.9031
11 | -28.3 | -31.8 | 11.0645 | 11.5 | 98 | 3.5 | 3.56 | 94.6064 | 117.3469
12 | -31.8 | -35.3 | 11.5 | 11.5 | 98 | 3.5 | 0 | 96.4483 | 117.3469
13 | -35.3 | -38.6 | 11.5 | 11.5 | 98 | 3.3 | 0 | 90.937 | 117.3469
14 | -38.6 | -41.9 | 11.5 | 11.5 | 98 | 3.3 | 0 | 90.937 | 117.3469
15 | -41.9 | -45.2 | 11.5 | 11.5 | 100 | 3.3 | 0 | 92.7766 | 115
16 | -45.2 | -48.5 | 11.5 | 11.5 | 98 | 3.3 | 0 | 90.937 | 117.3469
17 | -48.5 | -51.9 | 11.5 | 11.5 | 96 | 3.4 | 0 | 91.7967 | 119.7917
18 | -51.9 | -55.9 | 11.5 | 11.5 | 93 | 4 | 0 | 104.6487 | 123.6559
19 | -55.9 | -59.9 | 11.5 | 11.5 | 93 | 4 | 0 | 104.6487 | 123.6559
20 | -59.9 | -63.9 | 11.5 | 11.5 | 93 | 4 | 0 | 104.6487 | 123.6559
21 | -63.9 | -67.9 | 11.5 | 11.5 | 93 | 4 | 0 | 104.6487 | 123.6559
22 | -67.9 | -71.9 | 11.5 | 11.5 | 93 | 4 | 0 | 104.6487 | 123.6559
23 | -71.9 | -75.7 | 11.5 | 11.5 | 96 | 3.8 | 0 | 102.5963 | 119.7917
24 | -75.7 | -79.37 | 11.5 | 11.5 | 100 | 3.67 | 0 | 103.1788 | 115
25 | -79.37 | -82.37 | 11.5 | 11.5 | 105 | 3 | 0 | 88.5206 | 109.5238

## Loop
Prio
Have Excel interface to input boundary conditions, and to show output
Read in MP Tool (geometries)
Run database solution in background where tower models incl. point masses and RNA models are accessible
Implement interfaces to:
DNV Bladed
DNV Sesam
JBOOST
ANSYS
etc.
Transfer also soil curve converter tool into this tool, to model full structure
Capable of also modelling jackets?
Automatically apply Skirt for wave load input files
Lumped mass and "Zusätzliche Eingaben massen" - two different set-ups necessary for JBOOST and waveloadgen file
Bladed postprocessing nodes definition
Input for our postproc tools with repsect to heights/nodes evaluated
Buttons to insert MP/TPs from MP-Tools (template exists in LoadSummary tool)
Whole MP geometry from top to end of pile (way below mudline - right now, geometry must be cut at mudline level for Bladed model, JBOOST model)
Optional warnings (for new heights in model - right now, they come permanently)
Additional masses shall not be in descending order but in random order